## qidi_max4
Setting | Value | Description
PRINTER INFORMATION
id | qidi_max4 | Printer identifier
name | Qidi Max 4 | Display name
manufacturer | Qidi | Manufacturer
templateFolder | qidi | Template folder
has3mf | TRUE | Supports 3MF
systemType | single_nozzle | System type
swapTempTools | FALSE | Swap temp tools
coordinateSystem | standard | Coordinate system
flipY | FALSE | Flip Y axis
invertY | FALSE | Invert Y axis
BUILD VOLUME
buildVolume.x | 390 | X dimension (mm)
buildVolume.y | 390 | Y dimension (mm)
buildVolume.z | 300 | Z dimension (mm)
NOZZLE CONFIGURATION
nozzleConfiguration.nozzleCount | 1 | Number of nozzles
nozzleConfiguration.primaryNozzle.id | 0 | Nozzle ID
nozzleConfiguration.primaryNozzle.position | center | Position
nozzleConfiguration.primaryNozzle.type | direct_drive | Drive type
nozzleConfiguration.primaryNozzle.diameter | 0.4 | Diameter (mm)
nozzleConfiguration.primaryNozzle.maxTemp | 300 | Max temp (°C)
nozzleConfiguration.primaryNozzle.minTemp | 180 | Min temp (°C)
FILAMENT SETTINGS
filamentTypes.0.name | PETG | Filament type
filamentTypes.0.color | #ff6b00 | Color hex
filamentTypes.0.textColor | #000000 | Text color
filamentTypes.0.nozzle | 0 | Nozzle assignment
filamentTypes.0.toolId | T0 | Tool ID
TEMPERATURE SETTINGS
temperatureSettings.filamentType | PETG | Filament type
temperatureSettings.filamentDiameter | 1.75 | Diameter (mm)
temperatureSettings.nozzleTemp.T0 | 245 | Nozzle temp (°C)
temperatureSettings.nozzleTempInitialLayer.T0 | 245 | First layer nozzle (°C)
temperatureSettings.standbyTemp | 0 | Standby temp (°C)
temperatureSettings.bedTemp | 60 | Bed temp (°C)
temperatureSettings.bedTempInitialLayer | 75 | First layer bed (°C)
temperatureSettings.chamberTemp | 0 | Chamber temp (°C)
SPEED SETTINGS
speedSettings.printSpeed | 8000 | Print speed (mm/min)
speedSettings.foundationLayersSpeed | 3000 | Foundation speed
speedSettings.foundationOuterWallSpeed | 3000 | Foundation outer wall
speedSettings.foundationInnerWallSpeed | 3000 | Foundation inner wall
speedSettings.foundationInfillSpeed | 3000 | Foundation infill
speedSettings.outerWallSpeed | 5000 | Outer wall speed
speedSettings.innerWallSpeed | 6000 | Inner wall speed
speedSettings.infillSpeed | 8000 | Infill speed
speedSettings.travelSpeed | 12000 | Travel speed
speedSettings.toolChangeSpeed | 0 | Tool change speed
speedSettings.purgeSpeed | 50 | Purge speed
speedSettings.foundationLayersCount | 3 | Foundation layer count
LAYER SETTINGS
layerSettings.firstLayerHeight | 0.25 | First layer height (mm)
layerSettings.layerHeight | 0.2 | Layer height (mm)
layerSettings.foundationLayerHeight | 0.2 | Foundation height (mm)
layerSettings.foundationLayerCount | 3 | Foundation count
layerSettings.firstLayerLineWidth | 0.5 | First layer width (mm)
layerSettings.lineWidth | 0.45 | Line width (mm)
layerSettings.layerSpecificEnabled | TRUE | Layer-specific settings
FLOW SETTINGS
flowSettings.foundationFlowMultiplier | 1 | Foundation multiplier
flowSettings.regularFlowMultiplier | 0.98 | Regular multiplier
flowSettings.foundationFlowPercent | 100 | Foundation %
flowSettings.regularFlowPercent | 98 | Regular %
flowSettings.autoFlowTransition | TRUE | Auto transition
flowSettings.transitionAtLayer | 4 | Transition layer
WALL SETTINGS
wallSettings.normalWallOffset | 0 | Normal wall offset
wallSettings.zigzagWallOffset | 0 | Zigzag wall offset
wallSettings.wallOffset | 0.8 | Wall offset
wallSettings.firstLayerWallOffset | 0.8 | First layer offset
wallSettings.firstLayerExteriorCompensation | 0 | Exterior compensation
wallSettings.firstLayerHoleCompensation | 0.6 | Hole compensation
wallSettings.wallPrintOrder | inner_outer | Print order
wallSettings.skipWallsMinHoleSize | 2 | Min hole size (mm)
wallSettings.skipWallsMaxHoleSize | 35 | Max hole size (mm)
wallSettings.holeWallMaxHeight | 2 | Hole wall max height
wallSettings.holeWallOffset | 0.6 | Hole wall offset
wallSettings.holeWallLoops | 4 | Hole wall loops
wallSettings.alignSeams | TRUE | Align seams
wallSettings.seamStartPoint | back_left | Seam start point
INFILL SETTINGS
infillSettings.defaultBottomLayers | 2 | Bottom layers
infillSettings.infillOffset | 1 | Infill offset
infillSettings.defaultDensity | 0 | Density
infillSettings.defaultLineWidth | 0.45 | Line width
infillSettings.defaultPattern | grid | Pattern
infillSettings.defaultBaseAngle | 45 | Base angle
MOVEMENT SETTINGS
movementSettings.zHopHeight | 0.5 | Z-hop height (mm)
movementSettings.zhopThreshold | 2 | Z-hop threshold
movementSettings.retractionDistance.T0 | 1 | Retraction (mm)
movementSettings.coastingDistance | 0.1 | Coasting distance
movementSettings.wipeDistance | 2 | Wipe distance
movementSettings.primeAmount.T0 | 1 | Prime amount
movementSettings.fastStartupEnabled | TRUE | Fast startup
movementSettings.fastZMoveSpeed | 1500 | Fast Z speed
movementSettings.fastWipeSpeed | 12000 | Fast wipe speed
movementSettings.spiralZhop | TRUE | Spiral Z-hop
movementSettings.spiralZhopRadius | 1.217 | Spiral radius
movementSettings.zHopWhenRetracted | FALSE | Z-hop when retracted
SHAPELY SETTINGS
shapelySettings.offset | 0 | Offset
shapelySettings.corner | 0 | Corner
shapelySettings.whiteOffset | 0 | White offset
shapelySettings.resolution | 20 | Resolution
shapelySettings.pixelToMm | 0.35277 | Pixel to mm
ZIGZAG SETTINGS
zigzagSettings.enabled | FALSE | Enabled
zigzagSettings.wavelength | 10 | Wavelength
zigzagSettings.amplitudeStart | 0.6 | Amplitude start
zigzagSettings.amplitudeEnd | 0.6 | Amplitude end
zigzagSettings.waveBiasStart | -0.1 | Wave bias start
zigzagSettings.waveBiasEnd | -0.1 | Wave bias end
zigzagSettings.pointsPerWavelength | 6 | Points per wavelength
zigzagSettings.waveType | sine | Wave type
zigzagSettings.variableAmplitude | TRUE | Variable amplitude
zigzagSettings.applyToMiddleWallsOnly | TRUE | Middle walls only
FAN SETTINGS
fanSettings.progressiveFanControl | FALSE | Progressive control
fanSettings.startingLayer | 3 | Starting layer
fanSettings.startingFanPercent | 0 | Starting %
fanSettings.fanIncrementPercent | 0 | Increment %
fanSettings.maxFanPercent | 100 | Max %
fanSettings.foundationFanPercent | 0 | Foundation %
fanSettings.regularFanPercent | 100 | Regular %
fanSettings.layerSpecificFanControl | FALSE | Layer specific
PRINT DIRECTION (CORKSCREW MODE)
printDirectionSettings.corkscrewMode | FALSE | Corkscrew mode
printDirectionSettings.printDirection | clockwise | Print direction
printDirectionSettings.seamAlignment | aligned | Seam alignment
printDirectionSettings.seamPosition | back_left | Seam position
printDirectionSettings.layerTransition | spiral_zhop | Layer transition
printDirectionSettings.spiralZhopCommand | G17 G3 Z{next_layer_height} I1.217 J0 P1 F30000 | Spiral Z-hop G-code
printDirectionSettings.wallDirection | consistent | Wall direction
printDirectionSettings.continuousExtrusion | FALSE | Continuous extrusion
printDirectionSettings.retractBetweenWalls | FALSE | Retract between walls
printDirectionSettings.spiralVaseMode | TRUE | Spiral vase mode
END GCODE SETTINGS
endGcodeSettings.enabled | TRUE | Enabled
endGcodeSettings.customEndGcode |  | Custom end G-code
ALGORITHM SETTINGS
algorithmSettings.useAdvancedPathOptimization | TRUE | Advanced path optimization
algorithmSettings.spiralLayerTransitions | TRUE | Spiral layer transitions
algorithmSettings.qidiSpiralZhop | TRUE | Qidi spiral Z-hop
STARTUP/END CODE FILES
startupGcodeFile | qidi_startup.txt | Startup G-code file
endGcodeFile | qidi_end.txt | End G-code file